## SURVEY
MD | INC | AZI | DLS
0 | 0 | 0 | 0
200 | 0.11459 | 0 | 2e-05
400 | 0.17189 | 0 | 3e-05
600 | 0.22918 | 0 | 4e-05
800 | 0.28648 | 0 | 5e-05
1000 | 0.17189 | 0 | 3e-05
1200 | 1.328 | 100.34 | 0.00044506
1400 | 2.98 | 100.34 | 0.00044506
1600 | 4.632 | 100.34 | 0.00044506
1800 | 6.284 | 100.34 | 0.00044506
2000 | 7.936 | 100.34 | 0.00044506
2200 | 9.588 | 100.34 | 0.00044506
2400 | 11.24 | 100.34 | 0.00044506
2600 | 16.34 | 100.34 | 0.00044506
2800 | 21.44 | 100.34 | 0.00044506
3000 | 26.54 | 100.34 | 0.00044506
3200 | 31.64 | 100.34 | 0.00044506
3400 | 36.74 | 100.34 | 0.00044506
3600 | 41.84 | 100.34 | 0.00051474
3800 | 47.72 | 101.04 | 0.00051511
4000 | 53.6 | 101.74 | 0.00051548
4200 | 59.48 | 102.44 | 0.00051582
4400 | 65.36 | 103.14 | 0.00011898
4600 | 65.36 | 104.64 | 0.00011898
4800 | 65.36 | 106.14 | 0.00011898
5000 | 65.36 | 107.64 | 0.00011898
5200 | 65.36 | 109.14 | 0.00011898
5400 | 65.36 | 110.64 | 0.00011898
5600 | 65.36 | 112.14 | 0.00011898
5800 | 65.36 | 113.64 | 0.00011898
6000 | 65.36 | 115.14 | 0.00011898
6200 | 65.36 | 116.64 | 0.00011898
6400 | 65.36 | 118.14 | 0.00011898
6600 | 65.36 | 119.64 | 0.00011898
6800 | 65.36 | 121.14 | 0.00011898
7000 | 65.36 | 122.64 | 0.00011898
7200 | 65.36 | 124.14 | 0.00031991
7400 | 66.9 | 120.48 | 0.00032307
7600 | 68.44 | 116.82 | 0.00032603
7800 | 69.98 | 113.16 | 0.00032881
8000 | 71.52 | 109.5 | 0.0003314
8200 | 73.06 | 105.84 | 0.00033379
8400 | 74.6 | 102.18 | 0.00033598
8600 | 76.14 | 98.52 | 0.00033797
8800 | 77.68 | 94.86 | 0.00033975
9000 | 79.22 | 91.2 | 0.00034133
9200 | 80.76 | 87.54 | 0.0003427
9400 | 82.3 | 83.88 | 0.00034386
9600 | 83.84 | 80.22 | 0.00034482
9800 | 85.38 | 76.56 | 0.00034556
10000 | 86.92 | 72.9 | 0.00034609
10200 | 88.46 | 69.24 | 0.00034641
10400 | 90 | 65.58 | 0.00053233
10600 | 90 | 59.48 | 0.0010647
10800 | 90 | 47.28 | 0.00021991
11000 | 90 | 44.76 | 0.00021991
11200 | 90 | 42.24 | 0.00021991
11400 | 90 | 39.72 | 0.00021991
11600 | 90 | 37.2 | 0.00021991
11800 | 90 | 34.68 | 0.00021991
12000 | 90 | 32.16 | 0.00021991
12200 | 90 | 29.64 | 0.00021991
12400 | 90 | 27.12 | 0.00021991
12600 | 90 | 24.6 | 0.00021991
12800 | 90 | 22.08 | 0.00021991
13000 | 90 | 19.56 | 0.00021991
13200 | 90 | 17.04 | 0.00021991
13400 | 90 | 14.52 | 0.00083078
13600 | 90 | 14.324 | 0.00083078
13660 | 90 | 14.52 | 0.00083078
14000 | 90 | 14.52 | 0.00083078
14200 | 90 | 14.52 | 0.00083078
14500 | 90 | 14.52 | 0.00083078

## BHA
BHA Type | Element Spec | Number of Items | Length (ft) | Total Length (ft) | OD (in) | ID (in) | Gauge (in) | Contact (ft) | Mass (lbs) | OD Tool Joint (in) | Mud Motor
DP | Drill pipe (DPS) | 1 | 200 | 13060 | 5 | 4 | 0 | 0 | 5120 | 7 | N
Collar and BHA | Collars | 1 | 200 | 12860 | 6.5 | 2 | 0 | 0 | 20400 | 0 | N
DP | Drill pipe | 63 | 12600 | 12660 | 5 | 4 | 0 | 0 | 322560 | 0 | N
Collar and BHA | Collars | 1 | 60 | 60 | 6.5 | 2 | 0 | 0 | 6120 | 0 | N

## BHA_REST1 (hidden)
BHA Type | Element Spec | Length (ft) | OD (in) | ID (in) | Gauge (in) | Total Length (ft) | Contact (ft) | Mass (lbs) | OD Tool Joint (in) | Mud Motor
DP | Drill pipe | 31.5 | 6.58 | 5.8 | 0 | 164.3 | 0 | 1244.5 | 7 | N
DP | Drill pipe | 31.5 | 5.5 | 4.78 | 0 | 132.8 | 0 | 816.79 | 7 | N
Collar and BHA | Sub | 3.84 | 7.27 | 2.75 | 0 | 101.3 | 0 | 465.52 | 0 | N
Collar and BHA | Drill collar | 4.26 | 6.75 | 3.25 | 0 | 97.46 | 0 | 399.08 | 0 | N
Collar and BHA | Float sub | 4.12 | 6.75 | 2.75 | 0 | 93.2 | 0 | 419.05 | 0 | N
Collar and BHA | Drill collar | 14.92 | 6.75 | 3.25 | 0 | 89.08 | 0 | 1397.71 | 0 | N
Collar and BHA | Sub | 6.71 | 6.75 | 3.25 | 0 | 74.16 | 0 | 628.59 | 0 | N
Collar and BHA | Drill collar | 29.15 | 6.75 | 3.25 | 0 | 67.45 | 0 | 2730.77 | 0 | N
Collar and BHA | Steerable mud motor | 35.3 | 4 | 3.25 | 0 | 38.3 | 0 | 3212.3 | 0 | Y
Collar and BHA | Restriction | 2 | 8.5 | 3.25 | 0 | 3 | 0 | 0 | 0 | N
Collar and BHA | PDC bit | 1 | 7.95 | 2.83 | 8.75 | 1 | 0 | 100.64 | 0 | N

## BHA_REST2 (hidden)
BHA Type | Element Spec | Length (ft) | OD (in) | ID (in) | Gauge (in) | Total Length (ft) | Contact (ft) | Mass (lbs) | OD Tool Joint (in) | Mud Motor
DP | Drill pipe | 31.5 | 6.58 | 5.8 | 0 | 164.3 | 0 | 1244.5 | 7 | N
DP | Drill pipe | 31.5 | 5.5 | 4.78 | 0 | 132.8 | 0 | 816.79 | 7 | N
Collar and BHA | Restriction | 2 | 8.5 | 3.25 | 0 | 101.3 | 0 | 0 | 0 | N
Collar and BHA | Sub | 3.84 | 7.27 | 2.75 | 0 | 99.3 | 0 | 465.52 | 0 | N
Collar and BHA | Drill collar | 4.26 | 6.75 | 3.25 | 0 | 95.46 | 0 | 399.08 | 0 | N
Collar and BHA | Float sub | 4.12 | 6.75 | 2.75 | 0 | 91.2 | 0 | 419.05 | 0 | N
Collar and BHA | Drill collar | 14.92 | 6.75 | 3.25 | 0 | 87.08 | 0 | 1397.71 | 0 | N
Collar and BHA | Sub | 6.71 | 6.75 | 3.25 | 0 | 72.16 | 0 | 628.59 | 0 | N
Collar and BHA | Drill collar | 29.15 | 6.75 | 3.25 | 0 | 65.45 | 0 | 2730.77 | 0 | N
Collar and BHA | Steerable mud motor | 35.3 | 4 | 3.25 | 0 | 36.3 | 0 | 3212.3 | 0 | Y
Collar and BHA | PDC bit | 1 | 7.95 | 2.83 | 8.75 | 1 | 0 | 100.64 | 0 | N

## Borehole_Properties
Parameter | Value | Unit
Mud Density | 12 | ppg
Steel Density | 65.5 | ppg
Plastic Viscosity | 5 | cP
Yield Point | 2 | lbf/100ft^2
Static Friction Factor | 0.4
Dynamic Friction Factor | 0.2
Stribeck Critical Velocity | 0.001 | m/s
Torsional Drag Coefficient | 15000 | N sec/m

## ADVANCED
Parameter | Value | Unit
Hole Diameter | 8.5 | in
Hole Depth | 14500 | ft
Shear Modulus | 60808000000 | Pa
Young Modulus | 4320000000 | Pa
CCS | 2 | ksi
Run Time | 33 | s
Element Length | 200 | ft

## TOP_DRIVE
Parameter | Value
Top Drive Axial Velocity Magnitude 1 (ft/min) | -50
Top Drive Axial Velocity Magnitude 2 (ft/min) | -50
a1 | 3
a2 | 30
a3 | 33
a4 | 36
a5 | 63
a6 | 66
Top Drive RPM Magnitude 1 (RPM) | 0
Top Drive RPM Magnitude 2 (RPM) | 0
b1 | 3
b2 | 30
b3 | 33
b4 | 36
b5 | 63
b6 | 66

## PUMP
Parameter | Value | Unit
Flow Rate | 0 | GPM

## steady_state_inputs (hidden)
Parameter | Value | Unit
WOB initial | 1500 | lbs
ROP steady state | 27 | m/hr
RPM steady state | 120