## SURVEY
MD | INC | AZI | DLS | MD DIFF
478.6745 | 0 | 0 | 0 | 0.32808
479.0026 | 0 | 0 | 0 | 29.1995
508.2021 | 0.16 | 221.03 | 0.54 | 132.5459
640.748 | 0.28 | 98.15 | 0.29 | 84.3176
725.0656 | 0.51 | 63.39 | 0.38 | 47.9003
772.9659 | 0.64 | 43.64 | 0.48 | 132.5459
905.5118 | 1.51 | 188.03 | 1.53 | 132.5459
1038.0577 | 2.21 | 178.31 | 0.57 | 132.2178
1170.2756 | 4.11 | 173.29 | 1.43 | 132.5459
1302.8215 | 7.66 | 171.91 | 2.64 | 132.5459
1435.3675 | 9.13 | 178.88 | 1.33 | 132.2178
1567.5853 | 10.58 | 180.1 | 1.09 | 132.5459
1700.1312 | 11.35 | 177.18 | 0.7 | 132.2178
1832.3491 | 11.51 | 168.58 | 1.27 | 132.5459
1964.895 | 12.38 | 160.99 | 1.33 | 132.5459
2097.4409 | 13.56 | 152.14 | 1.71 | 132.2178
2229.6588 | 14.3 | 144.14 | 1.53 | 132.5459
2362.2047 | 15.63 | 138.03 | 1.53 | 132.5459
2494.7507 | 18.5 | 128.65 | 2.95 | 132.2178
2626.9685 | 21.63 | 122.01 | 2.88 | 132.5459
2759.5144 | 23.86 | 117.08 | 2.18 | 132.5459
2892.0604 | 26.84 | 113.98 | 2.42 | 132.2178
3024.2782 | 25.33 | 116.92 | 1.48 | 132.5459
3156.8241 | 22.47 | 119.01 | 2.21 | 132.5459
3289.3701 | 19.82 | 122.15 | 2.14 | 132.5459
3421.916 | 17.2 | 122.87 | 1.95 | 132.2178
3554.1339 | 15 | 123.11 | 1.64 | 132.5459
3686.6798 | 17.73 | 118.94 | 2.21 | 132.5459
3819.2257 | 21.77 | 113.96 | 3.25 | 132.2178
3951.4436 | 26.13 | 110.24 | 3.43 | 132.5459
4083.9895 | 29.6 | 108.19 | 2.67 | 132.5459
4216.5354 | 31.04 | 109.95 | 1.26 | 132.5459
4349.0814 | 28.6 | 112.14 | 1.98 | 132.2178
4481.2992 | 25.5 | 114.9 | 2.49 | 128.2808
4609.5801 | 29.75 | 114.66 | 3.26 | 4.2651
4613.8451 | 29.89 | 114.65 | 3.26 | 132.2178
4746.063 | 31.1 | 113.78 | 0.96 | 132.5459
4878.6089 | 31.91 | 113.02 | 0.67 | 132.2178
5010.8268 | 31.93 | 113.02 | 0.01 | 132.5459
5143.3727 | 32.67 | 110.91 | 1 | 132.2178
5275.5906 | 33.69 | 107.7 | 1.51 | 132.5459
5408.1365 | 34.24 | 106.15 | 0.76 | 132.5459
5540.6824 | 34.99 | 103.16 | 1.38 | 132.2178
5672.9003 | 35.88 | 101.36 | 1.02 | 132.5459
5805.4462 | 35.93 | 103.37 | 0.88 | 132.2178
5937.664 | 35.95 | 104.77 | 0.61 | 132.5459
6070.21 | 35.83 | 106.25 | 0.65 | 132.5459
6202.7559 | 36.05 | 109.56 | 1.45 | 132.2178
6334.9738 | 36.8 | 111.45 | 1 | 132.5459
6467.5197 | 36.16 | 113.43 | 0.99 | 132.5459
6600.0656 | 35.9 | 113.73 | 0.23 | 132.2178
6732.2835 | 34.88 | 114.41 | 0.81 | 132.5459
6864.8294 | 33.5 | 112.95 | 1.19 | 132.2178
6997.0472 | 32.25 | 110.97 | 1.23 | 132.2178
7129.2651 | 32.85 | 108.23 | 1.18 | 132.5459
7261.811 | 32.96 | 103.95 | 1.73 | 132.2178
7394.0289 | 33.13 | 101.52 | 0.99 | 132.5459
7526.5748 | 33.06 | 98.75 | 1.12 | 132.2178
7658.7927 | 33.27 | 95.46 | 1.35 | 132.5459
7791.3386 | 33.48 | 93.92 | 0.65 | 132.5459
7923.8845 | 33.45 | 93.04 | 0.36 | 132.5459
8056.4304 | 33.33 | 91.93 | 0.46 | 132.5459
8188.9764 | 32.61 | 92.01 | 0.54 | 132.2178
8321.1942 | 31.9 | 90.38 | 0.84 | 132.5459
8453.7402 | 31.49 | 87.08 | 1.32 | 132.5459
8586.2861 | 31.21 | 84.61 | 0.98 | 132.2178
8718.5039 | 31.29 | 83.98 | 0.25 | 132.5459
8851.0499 | 31.42 | 85.86 | 0.73 | 132.5459
8983.5958 | 31.03 | 84.46 | 0.61 | 122.3753
9105.9711 | 30.68 | 81.14 | 1.4 | 45.6037
9151.5748 | 30.65 | 80.78 | 0.4 | 131.8898
9283.4646 | 30.89 | 78.69 | 0.82 | 122.3753
9405.8399 | 30.86 | 77.5 | 0.49 | 123.0315
9528.8714 | 31.2 | 77.01 | 0.34 | 29.1995
9558.0709 | 31.86 | 76.7 | 2.29 | 25.2625
9583.3333 | 32.14 | 76.57 | 1.12 | 21.9816
9605.315 | 32.38 | 76.45 | 1.12 | 88.2546
9693.5696 | 34.03 | 71.62 | 3.48 | 133.2021
9826.7717 | 36.51 | 61.44 | 4.7 | 135.1706
9961.9423 | 36.77 | 55.01 | 2.8 | 132.2178
10094.1601 | 37.73 | 48.33 | 3.09 | 132.874
10227.0341 | 37.11 | 43.61 | 2.18 | 132.2178
10359.252 | 35.73 | 34.79 | 4.02 | 129.5932
10488.8451 | 34.2 | 28.91 | 2.81 | 130.9055
10619.7507 | 31.59 | 21.36 | 3.66 | 55.4462
10675.1969 | 30.18 | 19.04 | 3.27 | 80.3806
10755.5774 | 28.32 | 16.57 | 2.71 | 133.5302
10889.1076 | 30.91 | 22.37 | 2.85 | 131.8898
11020.9974 | 34.92 | 27.52 | 3.64 | 128.937
11149.9344 | 40.44 | 30.9 | 4.5 | 134.8425
11284.7769 | 44.73 | 31.42 | 3.14 | 130.2493
11415.0262 | 47.93 | 28.18 | 2.99 | 134.8425
11549.8688 | 50.65 | 26.17 | 2.28 | 129.5932
11679.4619 | 53.98 | 23.14 | 3.11 | 137.1391
11816.601 | 54.71 | 22.31 | 0.71 | 132.5459
11949.147 | 54.84 | 22.15 | 0.14 | 132.2178
12081.3648 | 55.13 | 22.24 | 0.22 | 132.874
12214.2388 | 53.47 | 22.04 | 1.24 | 127.6247
12341.8635 | 52.67 | 22.04 | 0.62 | 92.5197
12434.3832 | 52.67 | 22.04 | 0 | -12434.3832

## BHA
BHA Type | Element Spec | Number of Items | Length (ft) | Total Length (ft) | OD (in) | ID (in) | Gauge (in) | Contact (ft) | Mass (lbs) | OD Tool Joint (in) | Mud Motor
DP | Drill pipe (DPS) | 1 | 200 | 800 | 5 | 4 | 0 | 0 | 5120 | 7 | N
Collar and BHA | Collars | 1 | 200 | 600 | 6.5 | 2 | 0 | 0 | 20400 | 0 | N
DP | Drill pipe | 1 | 200 | 400 | 5 | 4 | 0 | 0 | 5120 | 0 | N
Collar and BHA | Collars | 1 | 200 | 200 | 6.5 | 2 | 0 | 0 | 20400 | 0 | N

## BHA_REST1 (hidden)
BHA Type | Element Spec | Length (ft) | OD (in) | ID (in) | Gauge (in) | Total Length (ft) | Contact (ft) | Mass (lbs) | OD Tool Joint (in) | Mud Motor
DP | Drill pipe | 31.5 | 6.58 | 5.8 | 0 | 164.3 | 0 | 1244.5 | 7 | N
DP | Drill pipe | 31.5 | 5.5 | 4.78 | 0 | 132.8 | 0 | 816.79 | 7 | N
Collar and BHA | Sub | 3.84 | 7.27 | 2.75 | 0 | 101.3 | 0 | 465.52 | 0 | N
Collar and BHA | Drill collar | 4.26 | 6.75 | 3.25 | 0 | 97.46 | 0 | 399.08 | 0 | N
Collar and BHA | Float sub | 4.12 | 6.75 | 2.75 | 0 | 93.2 | 0 | 419.05 | 0 | N
Collar and BHA | Drill collar | 14.92 | 6.75 | 3.25 | 0 | 89.08 | 0 | 1397.71 | 0 | N
Collar and BHA | Sub | 6.71 | 6.75 | 3.25 | 0 | 74.16 | 0 | 628.59 | 0 | N
Collar and BHA | Drill collar | 29.15 | 6.75 | 3.25 | 0 | 67.45 | 0 | 2730.77 | 0 | N
Collar and BHA | Steerable mud motor | 35.3 | 4 | 3.25 | 0 | 38.3 | 0 | 3212.3 | 0 | Y
Collar and BHA | Restriction | 2 | 8.5 | 3.25 | 0 | 3 | 0 | 0 | 0 | N
Collar and BHA | PDC bit | 1 | 7.95 | 2.83 | 8.75 | 1 | 0 | 100.64 | 0 | N

## BHA_REST2 (hidden)
BHA Type | Element Spec | Length (ft) | OD (in) | ID (in) | Gauge (in) | Total Length (ft) | Contact (ft) | Mass (lbs) | OD Tool Joint (in) | Mud Motor
DP | Drill pipe | 31.5 | 6.58 | 5.8 | 0 | 164.3 | 0 | 1244.5 | 7 | N
DP | Drill pipe | 31.5 | 5.5 | 4.78 | 0 | 132.8 | 0 | 816.79 | 7 | N
Collar and BHA | Restriction | 2 | 8.5 | 3.25 | 0 | 101.3 | 0 | 0 | 0 | N
Collar and BHA | Sub | 3.84 | 7.27 | 2.75 | 0 | 99.3 | 0 | 465.52 | 0 | N
Collar and BHA | Drill collar | 4.26 | 6.75 | 3.25 | 0 | 95.46 | 0 | 399.08 | 0 | N
Collar and BHA | Float sub | 4.12 | 6.75 | 2.75 | 0 | 91.2 | 0 | 419.05 | 0 | N
Collar and BHA | Drill collar | 14.92 | 6.75 | 3.25 | 0 | 87.08 | 0 | 1397.71 | 0 | N
Collar and BHA | Sub | 6.71 | 6.75 | 3.25 | 0 | 72.16 | 0 | 628.59 | 0 | N
Collar and BHA | Drill collar | 29.15 | 6.75 | 3.25 | 0 | 65.45 | 0 | 2730.77 | 0 | N
Collar and BHA | Steerable mud motor | 35.3 | 4 | 3.25 | 0 | 36.3 | 0 | 3212.3 | 0 | Y
Collar and BHA | PDC bit | 1 | 7.95 | 2.83 | 8.75 | 1 | 0 | 100.64 | 0 | N

## Borehole_Properties
Parameter | Value | Unit
Mud Density | 12.184 | ppg
Steel Density | 65.5 | ppg
Plastic Viscosity | 19 | cP
Yield Point | 27 | lbf/100ft^2
Static Friction Factor | 0.4
Dynamic Friction Factor | 0.2
Stribeck Critical Velocity | 0.001 | m/s
Torsional Drag Coefficient | 0 | N sec/m

## ADVANCED
Parameter | Value | Unit
Hole Diameter | 8.5 | in
Hole Depth | 12400 | ft
Shear Modulus | 60808000000 | Pa
Young Modulus | 4320000000 | Pa
CCS | 2 | ksi
Run Time | 33 | s
Element Length | 100 | ft

## TOP_DRIVE
Parameter | Value
Top Drive Axial Velocity Magnitude 1 (ft/min) | -171
Top Drive Axial Velocity Magnitude 2 (ft/min) | -171
a1 | 3
a2 | 30
a3 | 33
a4 | 36
a5 | 63
a6 | 66
Top Drive RPM Magnitude 1 (RPM) | 0
Top Drive RPM Magnitude 2 (RPM) | 0
b1 | 3
b2 | 30
b3 | 33
b4 | 36
b5 | 63
b6 | 66

## PUMP
Parameter | Value | Unit
Flow Rate | 0 | GPM

## steady_state_inputs (hidden)
Parameter | Value | Unit
WOB initial | 1500 | lbs
ROP steady state | 27 | m/hr
RPM steady state | 120